## Overview and Setup
Setup
Using the TEG-testsetup the delta T is varied between 1 and 15 degrees
The time it takes to charge a known value capcitor is measurend using the RIGOL DS1074
The capacity is converted to energy. With the time the eneryg is converted to power
Harvester | TEG | Cold-start temperature | Pout @ ΔT 15 °C [µW] | Power density [µW/mm2]
LTC3108 | CP07 1S | 7 | 39.1 | 0.74194
| CP07 2S | 5 | 52 | 0.49336
| 1MD04 | 7 | 28.7 | 0.29896
| 1MD06 | 5 | 46.9 | 0.23929
MCRY | CP07 1S | 4 | 243.6 | 4.6224
| CP07 2S | 3 | 511.6 | 4.8539
| CP07 2P | 4 | 267.8325 | 2.5411
| CP07 4S | 3 | 647.5443 | 3.0718
| CP07 2S2P | 2 | 639.45 | 3.0334
| 1MD04 | 4 | 390.5 | 4.0677
| 1MD06 | 3 | 402.8 | 2.0551

## MRCY12
|  |  | CP07 | [17 empty] | 1MD04 |  |  | 1MD06
Set Point |  |  | 1S |  |  | 2S |  |  | 2P |  |  | 3S |  |  | 4S |  |  | 2S2P |  |  | 1S |  |  | 1S
Hot Side | Cold Side | ΔT | Time | Scope | Power | Time | Scope | Power | Time | Scope | Power | Time | Scope | Power | Time | Scope | Power | Time | Scope | Power | Time | Scope | Power | Time | Scope | Power
35 | 20 | 15 | 2.1 | 8 | 243.6 | 1 | 21 | 511.56 | 1.91 | 39 | 267.8325 | 1.06 | 47 | 482.6038 | 0.79 | 62 | 647.5443 | 0.8 | 78 | 639.45 | 1.31 | 7 | 390.5038 | 1.27 | 20 | 402.8031
35 | 22 | 13 | 3.07 | 7 | 166.6319 | 1.36 | 20 | 376.1471 | 2.97 | 38 | 172.2424 | 1.44 | 46 | 355.25 | 0.98 | 61 | 522 | 1.03 | 77 | 496.6602 | 1.484 | 8 | 344.717 | 1.11 | 21 | 460.8649
35 | 24 | 11 | 4.52 | 6 | 113.177 | 1.97 | 19 | 259.6751 | 3.46 | 37 | 147.8497 | 1.81 | 45 | 282.6298 | 1.24 | 60 | 412.5484 | 1.51 | 76 | 338.7815 | 2.26 | 9 | 226.354 | 1.69 | 22 | 302.6982
35 | 26 | 9 | 6.9 | 5 | 74.1391 | 2.77 | 18 | 184.6787 | 5.72 | 36 | 89.4336 | 2.57 | 44 | 199.0506 | 1.7 | 59 | 300.9176 | 1.78 | 75 | 287.3933 | 3.01 | 10 | 169.9535 | 2.5 | 2 | 204.624
35 | 28 | 7 | 10.9 | 4 | 46.9321 | 4.66 | 17 | 109.7768 | 9.08 | 35 | 56.3392 | 4.2 | 43 | 121.8 | 2.73 | 58 | 187.3846 | 3.74 | 74 | 136.7807 | 5.42 | 11 | 94.3838 | 3.95 | 24 | 129.5089
35 | 30 | 5 | 18.3 | 3 | 27.9541 | 10.2 | 16 | 50.1529 | 19 | 34 | 26.9242 | 10.2 | 42 | 50.1529 | 4.9 | 57 | 104.4 | 7.36 | 73 | 69.5054 | 16.76 | 12 | 30.5227 | 10.32 | 25 | 49.5698
35 | 31 | 4 | 42.2 | 2 | 12.1223 | 15.28 | 15 | 33.4791 | 33 | 33 | 15.5018 | 16.6 | 41 | 30.8169 | 9.28 | 55 | 55.125 | 11.6 | 72 | 44.1 | 28.8 | 13 | 17.7625 | 20 | 26 | 25.578
35 | 32 | 3 | - | - | 0 | 24.6 | 14 | 20.7951 | - | - | 0 | 34.4 | 40 | 14.8709 | 14.8 | 54 | 34.5649 | 20.8 | 71 | 24.5942 | - | - | 0 | 42.4 | 27 | 12.0651
35 | 33 | 2 | - | - | 0 | - | - | 0 | - | - | 0 | - | - | 0 | - | - | 0 | 48.2 | 70 | 10.6133 | - | - | 0 | - | - | 0
35 | 34 | 1 | - | - | 0 | - | - | 0 | - | - | 0 | - | - | 0 | - | - | 0 | - | - | 0 | - | - | 0 | - | - | 0
Measurements Setup
Rigol DS1074
C [F] | Vout [V] | Energy [µJ]
5.8e-05 | 4.2 | 511.56
Ambient 23,3
Procedure
Output is shorted
Released and time is measured till voltage reaches output level (4.1V min)
Using the Mercury Dev Board
Time | Time till output reaches full voltage
Rigol DS1074

## LTC3108
|  |  | CP07 | [17 empty] | 1MD04 |  |  | 1MD06
Set Point |  |  | 1S |  |  | 2S |  |  | 2P |  |  | 3S |  |  | 4S |  |  | 2S2P |  |  | 1S |  |  | 1S
Hot Side | Cold Side | ΔT | Time | Scope | Power | Time | Scope | Power | Time | Scope | Power | Time | Scope | Power | Time | Scope | Power | Time | Scope | Power | Time | Scope | Power | Time | Scope | Power
35 | 20 | 15 | 4.5 | 13 | 39.1484 | 3.39 | - | 51.9669 | 2.75 | 32 | 64.061 | 4.78 | 48 | 36.8552 | 3.44 | 63 | 51.2116 | 1.74 | 79 | 101.2458 | 6.14 | 6 | 28.6918 | 3.76 | 14 | 46.8531
35 | 22 | 13 | 5.58 | 12 | 31.5713 | 4.2 | 26 | 41.9447 | 3.48 | 31 | 50.6229 | 5.74 | 49 | 30.6912 | 4.12 | 64 | 42.7592 | 2.2 | 80 | 80.0763 | 8.04 | 5 | 21.9114 | 4.34 | 15 | 40.5916
35 | 24 | 11 | 7.76 | 11 | 22.702 | 5.62 | 24 | 31.3466 | 4.6 | 30 | 38.2973 | 7.16 | 50 | 24.6044 | 4.88 | 65 | 36.0999 | 3.03 | 81 | 58.1412 | 11.64 | 4 | 15.1347 | 5.66 | 16 | 31.125
35 | 26 | 9 | 10.52 | 9 | 16.746 | 8.64 | 23 | 20.3898 | 6.4 | 29 | 27.5262 | 10.44 | 51 | 16.8743 | 6.8 | 66 | 25.907 | 4.32 | 82 | 40.7796 | 16.8 | 3 | 10.4862 | 8.44 | 17 | 20.873
35 | 28 | 7 | 25 | 10 | 7.0467 | 15 | 22 | 11.7445 | 11.76 | 28 | 14.9803 | 18.36 | 52 | 9.5952 | 10.66 | 67 | 16.5261 | 6.24 | 83 | 28.232 | 39.6 | 2 | 4.4487 | 13.4 | 18 | 13.1468
35 | 30 | 5 | - | - | 0 | 25.1 | - | 7.0186 | 35 | 27 | 5.0334 | 74.8 | 53 | 2.3552 | 25.6 | 68 | 6.8816 | 14.32 | - | 12.3022 | - | - | 0 | 72.8 | 19 | 2.4199
35 | 31 | 4 | - | - | 0 | - | - | 0 | - | - | 0 | - | - | 0 | 66.6 | 69 | 2.6452 | 27.3 | 1 | 6.453 | - | - | 0 | - | - | 0
35 | 32 | 3 | - | - | 0 | - | - | 0 | - | - | 0 | - | - | 0 | - | - | 0 | - | - | 0 | - | - | 0 | - | - | 0
35 | 33 | 2 | - | - | 0 | - | - | 0 | - | - | 0 | - | - | 0 | - | - | 0 | - | - | 0 | - | - | 0 | - | - | 0
35 | 34 | 1 | - | - | 0 | - | - | 0 | - | - | 0 | - | - | 0 | - | - | 0 | - | - | 0 | - | - | 0 | - | - | 0
Measurements Setup
Rigol DS1074
C [F] | Vout [V] | Energy [µJ]
6.38e-05 | 2.35 | 176.1678
Procedure
Output is shorted
Released and time is measured till voltage reaches output level (2.25V min)
Vstore is shorted
Usinging Densor board with only the harvester
Time | Time till output reaches full voltage
Rigol DS1074