## Overview and Setup
Setup
Using the TEG-testrig the opencircuit output voltage is measured for a 1 to 15 degrees delta T
The voltage under load is used to calculate the output current
With the current and voltage the resistance and power output can be apporched
Datasheet values |  |  |  |  | Measured | Derived
Module | Lenght [mm] | Width [mm] | Area [mm2] | Pellets | Seebeck Coefficient [mV] | Resistance [Ω] | Pmax @ ΔT 15 °C [µW] | Power density [µW/mm2]
CP076581 | 6.5 | 8.1 | 52.65 | 64 | 6.3777 | 8.0991 | 293.6 | 5.5764
CP10726 | 7.2 | 6.2 | 44.64 | 36 | 3.7725 | 3.3663 | 206.6 | 4.6281
MGM250 | 11.2 | 11.2 | 125.44 | 36 | 3.0674 | 2.1688 | 212.4 | 1.6932
1MD04-127-15 | 9.8 | 9.8 | 96.04 | 127 | 18.7134 | 37.0044 | 522.1 | 5.4363
1MD06-127-15 | 13 | 13 | 169 | 127 | 12.9286 | 19.3156 | 468.4 | 2.7716

## 1S CP07
Set Point |  |  | Actual (Avg over 10 sec) |  |  |  | Measurement |  | Calculated
Hot Side | Cold Side | ΔT | Hot Side | Cold Side | ΔT |  | Voc [mV] | Vload [mV] | mA | R [Ω] | Power [µW] | Pmax [µW]
35 | 20 | 15 | 35 | 20.1 | 14.9 |  | 94.9 | 54.4 | 5.2816 | 7.6682 | 287.3165 | 293.6156
35 | 22 | 13 | 35 | 22.1 | 12.9 |  | 82 | 46.8 | 4.5437 | 7.747 | 212.6447 | 216.987
35 | 24 | 11 | 35 | 23.5 | 11.5 |  | 73.2 | 40.5 | 3.932 | 8.3163 | 159.2476 | 161.0765
35 | 26 | 9 | 35.1 | 25.8 | 9.3 |  | 59.3 | 33.7 | 3.2718 | 7.8243 | 110.2612 | 112.3575
35 | 28 | 7 | 35.1 | 27.7 | 7.4 |  | 48 | 26.9 | 2.6117 | 8.0792 | 70.2534 | 71.2943
35 | 30 | 5 | 35.1 | 29.8 | 5.3 |  | 34 | 19 | 1.8447 | 8.1316 | 35.0485 | 35.5405
35 | 31 | 4 | 35 | 30.6 | 4.4 |  | 28.3 | 15.6 | 1.5146 | 8.3853 | 23.6272 | 23.8779
35 | 32 | 3 | 35 | 31.6 | 3.4 |  | 20.7 | 11.7 | 1.1359 | 7.9231 | 13.2903 | 13.5203
35 | 33 | 2 | 35 | 32.8 | 2.2 |  | 14.7 | 8 | 0.7767 | 8.6262 | 6.2136 | 6.2626
35 | 34 | 1 | 35 | 34 | 1 |  | 7.4 | 4.1 | 0.39806 | 8.2902 | 1.632 | 1.6513
Open-Circuit
6.3777 | 0
Measurements Setup | [5 empty] | Load
Fluke 17B+ |  | 22,7 Ambient |  |  |  | 10.3 | Ohm
1S
[13 empty] | 30¦ | 29.88 | 34.85 | 4.98

## 1S CP10
Set Point |  |  | Actual (Avg over 10 sec) |  |  |  | Measurement |  |  | Calculated
Hot Side | Cold Side | ΔT | Hot Side | Cold Side | ΔT |  | Voc [mV] | Vload [mV] |  | mA | R [Ω] | Power [µW] | Pmax [µW]
35 | 20 | 15 | 35.5 | 20.7 | 14.8 |  | 58.1 | 41.6 |  | 4.0388 | 4.0853 | 168.0155 | 206.5687
35 | 22 | 13 | 34.9 | 22.2 | 12.7 |  | 46.5 | 35.5 |  | 3.4466 | 3.1915 | 122.3544 | 169.3731
35 | 24 | 11 | 35 | 24.2 | 10.8 |  | 39.3 | 29.8 |  | 2.8932 | 3.2836 | 86.2175 | 117.5927
35 | 26 | 9 | 34.9 | 25.9 | 9 |  | 34 | 26 |  | 2.5243 | 3.1692 | 65.6311 | 91.1893
35 | 28 | 7 | 35 | 28 | 7 |  | 26.4 | 20 |  | 1.9417 | 3.296 | 38.835 | 52.8641
35 | 30 | 5 | 35 | 30 | 5 |  | 18.5 | 14.5 |  | 1.4078 | 2.8414 | 20.4126 | 30.113
35 | 31 | 4 | 35 | 31 | 4 |  | 14.8 | 11.1 |  | 1.0777 | 3.4333 | 11.9621 | 15.9495
35 | 32 | 3 | 35 | 32 | 3 |  | 11.5 | 8.7 |  | 0.84466 | 3.3149 | 7.3485 | 9.9738
35 | 33 | 2 | 35 | 33 | 2 |  | 8 | 6.2 |  | 0.60194 | 2.9903 | 3.732 | 5.3506
35 | 34 | 1 | 35 | 34.1 | 0.9 |  | 4.6 | 3.3 |  | 0.32039 | 4.0576 | 1.0573 | 1.3037
Open-Circuit
3.7725 | 0
Measurements Setup | [5 empty] | Load
Fluke 17B+ |  | 20 Ambient |  |  |  | 10.3 | Ohm |  | TEGS
1S
[14 empty] | 30¦ | 29.88 | 34.85 | 4.98

## 1S MGM250
Set Point |  |  | Actual (Avg over 10 sec) |  |  |  | Measurement |  | Calculated
Hot Side | Cold Side | ΔT | Hot Side | Cold Side | ΔT |  | Voc [mV] | Vload [mV] | mA | R [Ω] | Power [µW] | Pmax [µW]
35 | 20 | 15 | 34.9 | 20.4 | 14.5 |  | 43 | 35.5 | 3.4466 | 2.1761 | 122.3544 | 212.4256
35 | 22 | 13 | 35 | 22.2 | 12.8 |  | 38.1 | 31.7 | 3.0777 | 2.0795 | 97.5621 | 174.5147
35 | 24 | 11 | 35 | 24.3 | 10.7 |  | 32.3 | 27.2 | 2.6408 | 1.9312 | 71.8291 | 135.0537
35 | 26 | 9 | 35 | 26 | 9 |  | 28.1 | 22.9 | 2.2233 | 2.3389 | 50.9136 | 84.401
35 | 28 | 7 | 34.9 | 27.9 | 7 |  | 22.89 | 18.6 | 1.8058 | 2.3756 | 33.5883 | 55.1379
35 | 30 | 5 | 35 | 29.9 | 5.1 |  | 16.4 | 13.9 | 1.3495 | 1.8525 | 18.7583 | 36.2965
35 | 31 | 4 | 35 | 31 | 4 |  | 14.2 | 11.3 | 1.0971 | 2.6434 | 12.3971 | 19.0704
35 | 32 | 3 | 35 | 32 | 3 |  | 11.7 | 9.5 | 0.92233 | 2.3853 | 8.7621 | 14.3475
35 | 33 | 2 | 35 | 33 | 2 |  | 8.9 | 7.4 | 0.71845 | 2.0878 | 5.3165 | 9.4847
35 | 34 | 1 | 35.1 | 34.1 | 1 |  | 6 | 5.1 | 0.49515 | 1.8176 | 2.5252 | 4.9515
Open-Circuit
3.0674 | 0
Measurements Setup | [5 empty] | Load
Fluke 17B+ |  | 17,1 Ambient |  |  |  | 10.3 | Ohm
1S

## 1S 1MD04
Set Point |  |  | Actual (Avg over 10 sec) |  |  |  | Measurement |  | Calculated
Hot Side | Cold Side | ΔT | Hot Side | Cold Side | ΔT |  | Voc [mV] | Vload [mV] | mA | R [Ω] | Power [µW] | Pmax [µW]
35 | 20 | 15 | 34.9 | 20.1 | 14.8 |  | 275 | 60.9 | 5.9126 | 36.2107 | 360.0786 | 522.1182
35 | 22 | 13 | 35 | 22 | 13 |  | 242.2 | 52.7 | 5.1165 | 37.037 | 269.6398 | 395.961
35 | 24 | 11 | 35 | 23.8 | 11.2 |  | 210.5 | 45.6 | 4.4272 | 37.2471 | 201.8796 | 297.407
35 | 26 | 9 | 34.9 | 25.8 | 9.1 |  | 171.4 | 37.2 | 3.6117 | 37.1575 | 134.3534 | 197.6582
35 | 28 | 7 | 35 | 27.9 | 7.1 |  | 132.8 | 28.7 | 2.7864 | 37.3599 | 79.9699 | 118.0131
35 | 30 | 5 | 34.9 | 29.9 | 5 |  | 97.7 | 21 | 2.0388 | 37.6195 | 42.8155 | 63.4331
35 | 31 | 4 | 35 | 30.9 | 4.1 |  | 76.4 | 16.6 | 1.6117 | 37.1048 | 26.7534 | 39.3275
35 | 32 | 3 | 35 | 32.1 | 2.9 |  | 56 | 12.1 | 1.1748 | 37.3694 | 14.2146 | 20.9797
35 | 33 | 2 | 35.1 | 33 | 2.1 |  | 38.1 | 8.6 | 0.83495 | 35.3314 | 7.1806 | 10.2714
35 | 34 | 1 | 35.1 | 34.1 | 1 |  | 20 | 4.3 | 0.41748 | 37.607 | 1.7951 | 2.6591
Open-Circuit
18.7134 | 0
Measurements Setup | [5 empty] | Load
Fluke 17B+ |  | 16,2 Ambient |  |  |  | 10.3 | Ohm
1S

## 1S 1MD06
Set Point |  |  | Actual (Avg over 10 sec) |  |  |  | Measurement |  | Calculated
Hot Side | Cold Side | ΔT | Hot Side | Cold Side | ΔT |  | Voc [mV] | Vload [mV] | mA | R [Ω] | Power [µW] | Pmax [µW]
35 | 20 | 15 | 35 | 20.5 | 14.5 |  | 185 | 66.7 | 6.4757 | 18.2682 | 431.9311 | 468.3681
35 | 22 | 13 | 35 | 22.2 | 12.8 |  | 163.4 | 58.4 | 5.6699 | 18.5188 | 331.1223 | 360.4379
35 | 24 | 11 | 35 | 24.2 | 10.8 |  | 140.2 | 49.6 | 4.8155 | 18.8141 | 238.8505 | 261.1874
35 | 26 | 9 | 34.9 | 25.8 | 9.1 |  | 121 | 42 | 4.0777 | 19.3738 | 171.2621 | 188.9277
35 | 28 | 7 | 34.9 | 27.9 | 7 |  | 91 | 31.9 | 3.0971 | 19.0824 | 98.7971 | 108.4898
35 | 30 | 5 | 35 | 30 | 5 |  | 66.4 | 23.2 | 2.2524 | 19.1793 | 52.2563 | 57.4703
35 | 31 | 4 | 34.9 | 30.9 | 4 |  | 52.7 | 18.8 | 1.8252 | 18.5729 | 34.3146 | 37.3837
35 | 32 | 3 | 35 | 32 | 3 |  | 41.1 | 14 | 1.3592 | 19.9379 | 19.0291 | 21.1809
35 | 33 | 2 | 35 | 32.9 | 2.1 |  | 26.6 | 9.3 | 0.90291 | 19.1602 | 8.3971 | 9.2322
35 | 34 | 1 | 35 | 34.1 | 0.9 |  | 15.8 | 5 | 0.48544 | 22.248 | 2.4272 | 2.8052
Open-Circuit
12.9286 | 0
Measurements Setup | [5 empty] | Load
Fluke 17B+ |  | 16,2 Ambient |  |  |  | 10.3 | Ohm
1S