## Braces
# | Photo | Description
1 |  | Upper Jaw, 1S, Inside
2 |  | Upper Jaw, 2S, Outside
3 |  | Lower Jaw, 2S, Inside
4 |  | Lower Jaw, 2S, Outside
5 |  | Lower Jaw, 2S, Outside With Densor V400 (13)

## Brace 2 - 200 mL
Date | Liquid | Amout [mL] | Temperature [°C] +-1 | Max. Voltage [mV] | Output Capacitor | Energy [µJ]
2023-04-07 | Water | 200 | 5 | 3728 | 1034 | 7185.2577 | Drink Techinque
2023-04-07 | Water | 200 | 5 | 3080 | 1034 | 4904.4688 | Beker at upper jaw
2023-04-07 | Water | 200 | 5 | 3196 | 1034 | 5280.8531 | Draw water along the teeth and TEG
2023-04-11 | Water | 200 | 5 | 776 | 1034 | 311.325
2023-04-11 | Water | 200 | 5 | 903 | 1034 | 421.5665
2023-04-11 | Water | 200 | 5 | 2287 | 1034 | 2704.1008 | At 5C water is to cold to perfom drinking technique
2023-04-12 | Water | 200 | 5 | 2172 | 1034 | 2438.9909
2023-04-12 | Water | 200 | 5 | 1136 | 1034 | 667.1864
2023-04-12 | Water | 200 | 5 | 1115 | 1034 | 642.7473
2023-04-12 | Water | 200 | 5 | 2298 | 1034 | 2730.1757
- | Water | 200 | 10 | 3364 | 488 | 2761.225
- | Water | 200 | 10 | 1900 | 488 | 880.84
- | Water | 200 | 10 | 1905 | 488 | 885.4821
- | Water | 200 | 10 | 1805 | 488 | 794.9581
- | Water | 200 | 10 | 2598 | 488 | 1646.9034
2023-04-05 | Water | 200 | 10 | 3890 | 488 | 3692.2324
2023-04-05 | Water | 200 | 10 | 4196 | 488 | 4295.9655
2023-04-05 | Water | 200 | 10 | 4195 | 488 | 4293.9181
2023-04-05 | Water | 200 | 10 | 4195 | 488 | 4293.9181
2023-04-05 | Water | 200 | 10 | 4198 | 488 | 4300.0618
- | Water | 200 | 15 | 3107 | 488 | 2355.4416
- | Water | 200 | 15 | 2552 | 488 | 1589.0998
- | Water | 200 | 15 | 2328 | 488 | 1322.3785
2023-04-03 | Water | 200 | 15 | 1879 | 488 | 861.4764
2023-04-03 | Water | 200 | 15 | 1950 | 488 | 927.81
2023-04-03 | Water | 200 | 15 | 1188 | 488 | 344.3679
2023-04-04 | Water | 200 | 15 | 3060 | 488 | 2284.7184
2023-04-04 | Water | 200 | 15 | 3295 | 488 | 2649.1141
2023-04-04 | Water | 200 | 15 | 3405 | 488 | 2828.9421
2023-04-04 | Water | 200 | 15 | 2482 | 488 | 1503.1191
2023-04-06 | Water | 200 | 20 | 2927 | 488 | 2090.4283
2023-04-06 | Water | 200 | 20 | 1460 | 488 | 520.1104
2023-04-06 | Water | 200 | 20 | 884 | 488 | 190.6753
2023-04-06 | Water | 200 | 20 | 1588 | 488 | 615.3055
2023-04-06 | Water | 200 | 20 | 904 | 488 | 199.4007
2023-04-06 | Water | 200 | 20 | 452 | 488 | 49.8502
2023-04-06 | Water | 200 | 20 | 1181 | 488 | 340.3217
2023-04-06 | Water | 200 | 20 | 1520 | 488 | 563.7376
2023-04-07 | Water | 200 | 20 | 2031 | 488 | 1006.4905
2023-04-07 | Water | 200 | 20 | 1591 | 488 | 617.6326
2023-04-12 | Water | 200 | 25 | 121 | 1034 | 7.5694
2023-04-12 | Water | 200 | 25 | 521 | 1034 | 140.335
2023-04-13 | Water | 200 | 25 | 771 | 488 | 145.0436
2023-04-13 | Water | 200 | 25 | 444 | 488 | 48.1012
2023-04-13 | Water | 200 | 25 | 80 | 488 | 1.5616
2023-04-13 | Water | 200 | 25 | 584 | 488 | 83.2177
2023-04-13 | Water | 200 | 25 | 83 | 488 | 1.6809
2023-04-13 | Water | 200 | 25 | 0 | 488 | 0
2023-04-14 | Water | 200 | 25 | 0 | 488 | 0
2023-04-14 | Water | 200 | 25 | 0 | 488 | 0
2023-04-18 | Water | 200 | 30 | 0 | 488 | 0
2023-04-18 | Water | 200 | 30 | 0 | 488 | 0
2023-04-18 | Water | 200 | 30 | 0 | 488 | 0
2023-04-18 | Water | 200 | 35 | 0 | 488 | 0
2023-04-18 | Water | 200 | 35 | 0 | 488 | 0
2023-04-18 | Water | 200 | 35 | 0 | 488 | 0
2023-04-19 | Water | 200 | 40 | 0 | 488 | 0
2023-04-19 | Water | 200 | 40 | 0 | 488 | 0
2023-04-19 | Water | 200 | 40 | 0 | 488 | 0
2023-04-19 | Water | 200 | 45 | 8 | 488 | 0.015616
2023-04-19 | Water | 200 | 45 | 18 | 488 | 0.079056
2023-04-19 | Water | 200 | 45 | 12 | 488 | 0.035136
2023-04-20 | Water | 200 | 50 | 508 | 488 | 62.9676
2023-04-20 | Water | 200 | 50 | 15 | 488 | 0.0549
2023-04-20 | Water | 200 | 50 | 1 | 488 | 0.000244
2023-04-20 | Water | 200 | 55 | 374 | 488 | 34.1297
2023-04-20 | Water | 200 | 55 | 235 | 488 | 13.4749
2023-04-20 | Water | 200 | 55 | 1 | 488 | 0.000244

## Brace 2 - 200 mL (Intelval)
Date | Liquid | Amout [mL] | Temperature [°C] +-1 | Max. Voltage [mV] | Output Capacitor | Energy [µJ]
| Water | 200 | 10 | 603 | 488 | 88.7206 | Drink Techinque
| Water | 200 | 10 | 815 | 488 | 162.0709 | Beker at upper jaw
| Water | 200 | 10 | 2095 | 488 | 1070.9221 | Draw water along the teeth and TEG
2023-05-19 | Water | 200 | 10 | 270 | 488 | 17.7876
2023-05-19 | Water | 200 | 10 | 693 | 488 | 117.1808 | Drink 50ml, wait for ~15 seconds
2023-05-19 | Water | 200 | 10 | 360 | 488 | 31.6224
2023-05-19 | Water | 200 | 10 | 1901 | 488 | 881.7674
2023-05-19 | Water | 200 | 10 | 474 | 488 | 54.8209 | At 5C water is to cold to perfom drinking technique
2023-05-19 | Water | 200 | 10 | 629 | 488 | 96.5364
2023-05-23 | Water | 200 | 10 | 478 | 488 | 55.7501
2023-05-23 | Water | 200 | 15 | 118 | 488 | 3.3975
2023-05-23 | Water | 200 | 15 | 174 | 488 | 7.3873
2023-05-23 | Water | 200 | 15 | 118 | 488 | 3.3975
2023-05-23 | Water | 200 | 15 | 289 | 488 | 20.3791
2023-05-23 | Water | 200 | 15 | 206 | 488 | 10.3544
2023-05-23 | Water | 200 | 15 | 289 | 488 | 20.3791
| Water | 200 | 15 |  | 488
| Water | 200 | 15 |  | 488
| Water | 200 | 15 |  | 488
| Water | 200 | 15 |  | 488

## Brace 2 - 100 mL
Date | Liquid | Amout [mL] | Temperature [°C] +-1 | Max. Voltage [mV] | Output Capacitor | Energy [µJ]
2023-04-25 | Water | 100 | 5 | 380 | 488 | 35.2336 | Drink Techinque
2023-04-25 | Water | 100 | 5 | 1047 | 488 | 267.475 | Beker at upper jaw
2023-04-25 | Water | 100 | 5 | 1230 | 488 | 369.1476 | Draw water along the teeth and TEG
2023-04-25 | Water | 100 | 5 | 1069 | 488 | 278.8337
2023-04-26 | Water | 100 | 5 | 272 | 488 | 18.0521
2023-04-26 | Water | 100 | 5 | 1200 | 488 | 351.36 | At 5C water is to cold to perfom drinking technique
2023-04-26 | Water | 100 | 5 | 897 | 488 | 196.3246
2023-04-26 | Water | 100 | 5 | 695 | 488 | 117.8581
2023-04-26 | Water | 100 | 5 | 865 | 488 | 182.5669
2023-04-26 | Water | 100 | 5 | 804 | 488 | 157.7255
2023-04-21 | Water | 100 | 10 | 745 | 488 | 135.4261
2023-04-21 | Water | 100 | 10 | 1139 | 488 | 316.5463
2023-04-21 | Water | 100 | 10 | 2409 | 488 | 1416.0006
2023-04-21 | Water | 100 | 10 | 1590 | 488 | 616.8564
2023-04-21 | Water | 100 | 10 | 1225 | 488 | 366.1525
2023-04-21 | Water | 100 | 10 | 2022 | 488 | 997.5901
2023-04-23 | Water | 100 | 10 | 1780 | 488 | 773.0896
2023-04-23 | Water | 100 | 10 | 3073 | 488 | 2304.1723
2023-04-23 | Water | 100 | 10 | 2127 | 488 | 1103.8875
2023-04-23 | Water | 100 | 10 | 1605 | 488 | 628.5501
2023-04-23 | Water | 100 | 15 | 1311 | 488 | 419.3679
2023-04-23 | Water | 100 | 15 | 1702 | 488 | 706.8202
2023-04-23 | Water | 100 | 15 | 1059 | 488 | 273.6414
2023-04-23 | Water | 100 | 15 | 877 | 488 | 187.6675
2023-04-24 | Water | 100 | 15 | 765 | 488 | 142.7949
2023-04-24 | Water | 100 | 15 | 275 | 488 | 18.4525
2023-04-24 | Water | 100 | 15 | 416 | 488 | 42.2257
2023-04-24 | Water | 100 | 15 | 236 | 488 | 13.5898
2023-04-24 | Water | 100 | 15 | 682 | 488 | 113.4903
2023-04-24 | Water | 100 | 15 | 1967 | 488 | 944.0577
2023-04-24 | Water | 100 | 20 | 164 | 488 | 6.5626
2023-04-24 | Water | 100 | 20 | 287 | 488 | 20.098
2023-04-24 | Water | 100 | 20 | 165 | 488 | 6.6429
2023-04-24 | Water | 100 | 20 | 247 | 488 | 14.8862
2023-04-24 | Water | 100 | 20 | 167 | 488 | 6.8049
2023-04-24 | Water | 100 | 20 | 45 | 488 | 0.4941
2023-04-25 | Water | 100 | 20 | 191 | 488 | 8.9014
2023-04-25 | Water | 100 | 20 | 290 | 488 | 20.5204
2023-04-25 | Water | 100 | 20 | 227 | 488 | 12.5731
2023-04-25 | Water | 100 | 20 | 75 | 488 | 1.3725
2023-04-25 | Water | 100 | 25 | 0 | 488 | 0
2023-04-25 | Water | 100 | 25 | 0 | 488 | 0
2023-04-25 | Water | 100 | 25 | 0 | 488 | 0

## Brace 3 - 200 mL
Date | Liquid | Amout [mL] | Temperature [°C] +-1 | Max. Voltage [mV] | Output Capacitor | Energy [µJ]
2023-07-04 | Water | 200 | 5 | 4200 | 488 | 4304.16 | Drink Techinque
2023-07-04 | Water | 200 | 5 | 3136 | 1034 | 5084.4344 | 4x 50ml within about a minute
2023-07-04 | Water | 200 | 5 | 2929 | 1034 | 4435.3642
2023-07-04 | Water | 200 | 5 | 3141 | 1034 | 5100.6605
2023-07-04 | Water | 200 | 5 | 2811 | 1034 | 4085.1898
2023-07-04 | Water | 200 | 5 | 2940 | 1034 | 4468.7412
2023-07-04 | Water | 200 | 5 | 2496 | 1034 | 3220.9183
2023-07-04 | Water | 200 | 5 | 3046 | 1034 | 4796.786
2023-07-04 | Water | 200 | 5 | 2859 | 1034 | 4225.8965
2023-07-04 | Water | 200 | 5 | 2825 | 1034 | 4125.9831
2023-07-05 | Water | 200 | 10 | 3161 | 488 | 2438.0287
2023-07-05 | Water | 200 | 10 | 3767 | 488 | 3462.4305
2023-07-05 | Water | 200 | 10 | 3171 | 488 | 2453.4788
2023-07-05 | Water | 200 | 10 | 3040 | 488 | 2254.9504
2023-07-05 | Water | 200 | 10 | 2176 | 488 | 1155.3341
2023-07-06 | Water | 200 | 10 | 2968 | 488 | 2149.4019
2023-07-06 | Water | 200 | 10 | 2978 | 488 | 2163.9101
2023-07-06 | Water | 200 | 10 | 2346 | 488 | 1342.9067
2023-07-06 | Water | 200 | 10 | 3219 | 488 | 2528.3185
2023-07-06 | Water | 200 | 10 | 3079 | 488 | 2313.1788
2023-07-06 | Water | 200 | 15 | 2072 | 488 | 1047.5369
2023-07-06 | Water | 200 | 15 | 2041 | 488 | 1016.4262
2023-07-06 | Water | 200 | 15 | 1466 | 488 | 524.3941
2023-07-06 | Water | 200 | 15 | 1599 | 488 | 623.8594
2023-07-06 | Water | 200 | 15 | 1314 | 488 | 421.2894
2023-07-06 | Water | 200 | 15 | 1749 | 488 | 746.3962
2023-07-09 | Water | 200 | 15 | 2476 | 488 | 1495.8605
2023-07-09 | Water | 200 | 15 | 1307 | 488 | 416.8128
2023-07-09 | Water | 200 | 15 | 1778 | 488 | 771.3533
2023-07-09 | Water | 200 | 15 | 2059 | 488 | 1034.4334
2023-07-11 | Water | 200 | 20 | 1015 | 488 | 251.3749
2023-07-11 | Water | 200 | 20 | 870 | 488 | 184.6836
2023-07-11 | Water | 200 | 20 | 690 | 488 | 116.1684
2023-07-11 | Water | 200 | 20 | 810 | 488 | 160.0884
2023-07-11 | Water | 200 | 20 | 344 | 488 | 28.874
2023-07-12 | Water | 200 | 20 | 631 | 488 | 97.1513
2023-07-12 | Water | 200 | 20 | 736 | 488 | 132.1738
2023-07-12 | Water | 200 | 20 | 578 | 488 | 81.5165
2023-07-12 | Water | 200 | 20 | 675 | 488 | 111.1725
2023-07-12 | Water | 200 | 20 | 392 | 488 | 37.494
2023-07-12 | Water | 200 | 25 | 206 | 488 | 10.3544
| Water | 200 | 25 |  |  | 0
| Water | 200 | 25 |  |  | 0
| Water | 200 | 25 |  |  | 0
| Water | 200 | 25 |  |  | 0
| Water | 200 | 25 |  |  | 0
| Water | 200 | 25 |  |  | 0
| Water | 200 | 25 |  |  | 0
| Water | 200 | 25 |  |  | 0
| Water | 200 | 25 |  |  | 0
2023-05-26 | Water | 200 | 10 | 1682 | 488 | 690.3063
2023-05-26 | Water | 200 | 15 | 1452 | 488 | 514.4262
2023-05-26 | Water | 200 | 15 | 1024 | 488 | 255.8525
2023-05-26 | Water | 200 | 15 | 646 | 488 | 101.8251
2023-05-26 | Water | 200 | 15 | 839 | 488 | 171.7567
2023-05-26 | Water | 200 | 15 | 821 | 488 | 164.466
2023-06-06 | Water | 200 | 15 | 825 | 488 | 166.0725
2023-06-06 | Water | 200 | 15 | 800 | 488 | 156.16
2023-06-06 | Water | 200 | 15 | 843 | 488 | 173.3984
2023-06-06 | Water | 200 | 15 | 803 | 488 | 157.3334
2023-06-06 | Water | 200 | 15 | 1682 | 488 | 690.3063
2023-07-12 | Water | 200 | 25 | 18 | 488 | 0.079056
2023-07-12 | Water | 200 | 25 | 106 | 488 | 2.7416
2023-07-12 | Water | 200 | 25 | 94 | 488 | 2.156
2023-07-12 | Water | 200 | 25 | 124 | 488 | 3.7517
2023-07-13 | Water | 200 | 25 | 140 | 488 | 4.7824
2023-07-13 | Water | 200 | 25 | 96 | 488 | 2.2487
2023-07-13 | Water | 200 | 25 | 83 | 488 | 1.6809
2023-07-13 | Water | 200 | 25 | 0 | 488 | 0
2023-07-13 | Water | 200 | 25 | 19 | 488 | 0.088084

## Brace 5 - 100 mL
Setup |  |  |  | Results |  | Settings
Date | Liquid | Amout [mL] | Temperature [°C] +-0.5 | No. of Measurements | Data | Enable | Power-Down [s] | Turn-on Voltage | Temp | Acc | Slokken
2023-06-29 | Water | 100 | 5 | 3 | 32.2¦3 31.8¦3 31.2¦3 | Yes | 5 | 2800 | Yes | Yes | 3
2023-06-29 | Water | 100 | 5 | 3 | 32.0¦3 31.2¦3 29.6¦3 | Yes | 5 | 2800 | Yes | Yes | 3
2023-06-29 | Water | 100 | 5 | 2 | 29.7¦3 29.3¦3 | Yes | 5 | 2800 | Yes | Yes | 3
2023-06-29 | Water | 100 | 5 | 3 | 31.2¦3 30.1¦3 29.5¦3 | Yes | 5 | 2800 | Yes | Yes | 3
2023-06-29 | Water | 100 | 5 | 3 | 31.1¦3 30.5¦3 30.1¦3 | Yes | 5 | 2800 | Yes | Yes | 3
2023-06-30 | Water | 100 | 5 | 2 | 32.0¦3 30.1¦3 | Yes | 5 | 2800 | Yes | Yes | 3
2023-06-30 | Water | 100 | 5 | 2 | 31.2¦3 29.9¦3 | Yes | 5 | 2800 | Yes | Yes | 3
2023-06-30 | Water | 100 | 5 | 2 | 31.2¦3 30.5¦3 | Yes | 5 | 2800 | Yes | Yes | 3
2023-06-30 | Water | 100 | 5 | 3 | 31.0¦3 30.3¦3 29.8¦3 | Yes | 5 | 2800 | Yes | Yes | 3
2023-06-30 | Water | 100 | 5 | 3 | 31.2¦3 31.1¦30.4¦3 | Yes | 5 | 2800 | Yes | Yes | 3
2023-06-29 | Water | 100 | 6 | 2 | 31.8¦3 30.4¦3 | Yes | 5 | 2800 | Yes | Yes | 4
2023-06-29 | Water | 100 | 6 | 1 | 32.5¦3 | Yes | 5 | 2800 | Yes | Yes | 4
2023-06-29 | Water | 100 | 6 | 3 | 32.6¦3 32.0¦3 30.6¦3 | Yes | 5 | 2800 | Yes | Yes | 3
2023-06-29 | Water | 100 | 6 | 1 | 30.0¦3 | Yes | 5 | 2800 | Yes | Yes | 3
2023-06-29 | Water | 100 | 6 | 3 | 29.0¦3 28.6¦3 27.9¦3 | Yes | 5 | 2800 | Yes | Yes | 3
2023-06-29 | Water | 100 | 6 | 3 | 29.6¦3 28.7¦3 27.8¦3 | Yes | 5 | 2800 | Yes | Yes | 3
2023-06-29 | Water | 100 | 6 | 2 | 30.4¦3 30.2¦3 | Yes | 5 | 2800 | Yes | Yes | 3
2023-06-29 | Water | 100 | 6 | 2 | 30.6¦3 30.5¦3 | Yes | 5 | 2800 | Yes | Yes | 3
2023-06-29 | Water | 100 | 6 | 1 | 31.5¦3 | Yes | 5 | 2800 | Yes | Yes | 3
2023-06-28 | Water | 100 | 7 | 2 | 27.9¦3 26.6¦3 | Yes | 5 | 2800 | Yes | Yes | 3
2023-06-28 | Water | 100 | 7 | 3 | 29.4¦3 28.9¦3 27.2¦3 | Yes | 5 | 2800 | Yes | Yes | 3
2023-06-28 | Water | 100 | 7 | 2 | 30.4¦3 30.1¦3 | Yes | 5 | 2800 | Yes | Yes | 3
2023-06-28 | Water | 100 | 7 | 3 | 31.6¦3 28.3¦3 27.5¦3 | Yes | 5 | 2800 | Yes | Yes | 3
2023-06-28 | Water | 100 | 7 | 2 | 28.3¦3 27.7¦3 | Yes | 5 | 2800 | Yes | Yes | 3
2023-06-28 | Water | 100 | 7 | 2 | 29.4¦3 28.6¦3 | Yes | 5 | 2800 | Yes | Yes | 3
2023-06-29 | Water | 100 | 7 | 1 | 28.9¦3 | Yes | 5 | 2800 | Yes | Yes | 3
2023-06-29 | Water | 100 | 7 | 3 | 29.3¦3 28.4¦3 28.5¦3 | Yes | 5 | 2800 | Yes | Yes | 3
2023-06-29 | Water | 100 | 7 | 3 | 31.2¦3 30.9¦3 29.4¦3 | Yes | 5 | 2800 | Yes | Yes | 3
2023-06-29 | Water | 100 | 7 | 1 | 28.6¦3 | Yes | 5 | 2800 | Yes | Yes | 3
2023-06-28 | Water | 100 | 8 | 2 | 25.5¦3 25.4¦3 | Yes | 5 | 2800 | Yes | Yes | 3 | Temp | 5 | 6 | 7 | 8 | 9 | 10 | 11 | 12 | 13 | 14 | 15
2023-06-28 | Water | 100 | 8 | 3 | 27.9¦3 27.1¦3 26.9¦3 | Yes | 5 | 2800 | Yes | Yes | 3 | Single Measurement | 100% | 100% | 100% | 100% | 90% | 100% | 80% | 80% | 80% | 30% | 0%
2023-06-28 | Water | 100 | 8 | 1 | 27.6¦3 | Yes | 5 | 2800 | Yes | Yes | 3 | Multiple Measurements | 100% | 70% | 90% | 70% | 90% | 60% | 30% | 20% | 30% | 0% | 0%
2023-06-28 | Water | 100 | 8 | 2 | 27.4¦3 26.1¦3 | Yes | 5 | 2800 | Yes | Yes | 3
2023-06-28 | Water | 100 | 8 | 1 | 26.0¦3 | Yes | 5 | 2800 | Yes | Yes | 3
2023-06-28 | Water | 100 | 8 | 2 | 26.0¦3 25.7¦3 24.8¦3 | Yes | 5 | 2800 | Yes | Yes | 3
2023-08-28 | Water | 100 | 8 | 2 | 31.2¦3 30.7¦3 | Yes | 5 | 2800 | Yes | Yes | 3
2023-08-28 | Water | 100 | 8 | 2 | 29.6¦3 27.7¦3 | Yes | 5 | 2800 | Yes | Yes | 3
2023-08-28 | Water | 100 | 8 | 2 | 30.1¦3 27.8¦3 | Yes | 5 | 2800 | Yes | Yes | 3
2023-08-28 | Water | 100 | 8 | 1 | 28.2¦3 | Yes | 5 | 2800 | Yes | Yes | 3
2023-06-27 | Water | 100 | 9 | 2 | 27.7¦6 27.3¦3 | Yes | 5 | 2800 | Yes | Yes | 2
2023-06-27 | Water | 100 | 9 | 2 | 30.0¦3 27.9¦3 | Yes | 5 | 2800 | Yes | Yes | 2
2023-06-27 | Water | 100 | 9 | 2 | 27.5¦3 27.1¦3 | Yes | 5 | 2800 | Yes | Yes | 2
2023-06-27 | Water | 100 | 9 | 2 | 28.0¦3 26.5¦3 | Yes | 5 | 2800 | Yes | Yes | 2
2023-06-27 | Water | 100 | 9 | 2 | 29.1¦3 27.0¦3 | Yes | 5 | 2800 | Yes | Yes | 2
2023-06-27 | Water | 100 | 9 | 3 | 26.7¦3 26.3¦3 25.1¦3 | Yes | 5 | 2800 | Yes | Yes | 3
2023-06-28 | Water | 100 | 9 | 2 | 29.7¦3 28.7¦3 | Yes | 5 | 2800 | Yes | Yes | 3
2023-06-28 | Water | 100 | 9 | 2 | 29.2¦3 28.0¦3 | Yes | 5 | 2800 | Yes | Yes | 2
2023-06-28 | Water | 100 | 9 | 2 | 27.0¦3 25.7¦3 | Yes | 5 | 2800 | Yes | Yes | 2
2023-06-28 | Water | 100 | 9 | 0 | - | Yes | 5 | 2800 | Yes | Yes | 2
2023-06-21 | Water | 100 | 10 | 1 | 26.8¦3 | Yes | 10 | 2800 | Yes | Yes | 2 |  | 5: Drink Techinque
2023-06-21 | Water | 100 | 10 | 2 | 28.9¦3 26.4¦3 | Yes | 5 | 2800 | Yes | Yes | 2 |  | 5: Drink 50 mL each time
2023-06-21 | Water | 100 | 10 | 2 | 26.6¦3 24.3¦3 | Yes | 5 | 2800 | Yes | Yes | 2 |  | 5: Keep water in mouth for around 5 seconds
2023-06-21 | Water | 100 | 10 | 2 | 27.6¦3 25.6¦3 | Yes | 5 | 2800 | Yes | Yes | 2 |  | 5: minimum 1 minute between tests
2023-06-21 | Water | 100 | 10 | 2 | 26.4¦3 26.0¦3 | Yes | 5 | 2800 | Yes | Yes | 2
2023-06-21 | Water | 100 | 10 | 1 | 24.8¦3 | Yes | 5 | 2800 | Yes | Yes | 2
2023-06-21 | Water | 100 | 10 | 2 | 26.5¦3 26.0¦3 | Yes | 5 | 2800 | Yes | Yes | 2
2023-06-21 | Water | 100 | 10 | 1 | 26.1¦3 | Yes | 5 | 2800 | Yes | Yes | 2
2023-06-22 | Water | 100 | 10 | 1 | 27.5¦3 | Yes | 5 | 2800 | Yes | Yes | 2
2023-06-22 | Water | 100 | 10 | 1 | 27.5¦3 | Yes | 5 | 2800 | Yes | Yes | 2
2023-06-22 | Water | 100 | 10 | 2 | 30.0¦3 27.0¦3 | Yes | 5 | 2800 | Yes | Yes | 2
2023-06-26 | Water | 100 | 11 | 1 | 29.1¦3 | Yes | 5 | 2800 | Yes | Yes | 2
2023-06-26 | Water | 100 | 11 | 0 | - | Yes | 5 | 2800 | Yes | Yes | 2
2023-06-26 | Water | 100 | 11 | 1 | 26.2¦3 | Yes | 5 | 2800 | Yes | Yes | 2
2023-06-26 | Water | 100 | 11 | 1 | 24.4¦3 | Yes | 5 | 2800 | Yes | Yes | 2
2023-06-26 | Water | 100 | 11 | 0 | - | Yes | 5 | 2800 | Yes | Yes | 2
2023-06-26 | Water | 100 | 11 | 2 | 25.0¦3 23.3¦3 | Yes | 5 | 2800 | Yes | Yes | 2
2023-06-27 | Water | 100 | 11 | 2 | 28.0¦3 27.8¦3 | Yes | 5 | 2800 | Yes | Yes | 2
2023-06-27 | Water | 100 | 11 | 2 | 28.2¦3 26.2¦3 | Yes | 5 | 2800 | Yes | Yes | 2
2023-06-27 | Water | 100 | 11 | 1 | 25.5¦3 | Yes | 5 | 2800 | Yes | Yes | 2
2023-06-27 | Water | 100 | 11 | 1 | 26.2¦3 | Yes | 5 | 2800 | Yes | Yes | 2
2023-06-27 | Water | 100 | 12 | 1 | 26.3¦3 | Yes | 5 | 2800 | Yes | Yes | 2
2023-06-27 | Water | 100 | 12 | 1 | 25.7¦3 | Yes | 5 | 2800 | Yes | Yes | 2
2023-06-27 | Water | 100 | 12 | 0 | - | Yes | 5 | 2800 | Yes | Yes | 2
2023-06-27 | Water | 100 | 12 | 2 | 25.8¦3 24.3¦3 | Yes | 5 | 2800 | Yes | Yes | 2
2023-06-27 | Water | 100 | 12 | 0 | - | Yes | 5 | 2800 | Yes | Yes | 2
2023-06-27 | Water | 100 | 12 | 1 | 25.2¦3 | Yes | 5 | 2800 | Yes | Yes | 2
2023-06-27 | Water | 100 | 12 | 1 | 30.9¦3 | Yes | 5 | 2800 | Yes | Yes | 2
2023-06-27 | Water | 100 | 12 | 1 | 30.2¦3 | Yes | 5 | 2800 | Yes | Yes | 2
2023-06-27 | Water | 100 | 12 | 2 | 27.6¦3 27.2¦3 | Yes | 5 | 2800 | Yes | Yes | 2
2023-06-27 | Water | 100 | 12 | 1 | 26.4¦3 | Yes | 5 | 2800 | Yes | Yes | 2
2023-06-23 | Water | 100 | 13 | 1 | 27.1¦3 | Yes | 5 | 2800 | Yes | Yes | 2
2023-06-23 | Water | 100 | 13 | 2 | 27.8¦3 27.4¦3 | Yes | 5 | 2800 | Yes | Yes | 2
2023-06-23 | Water | 100 | 13 | 1 | 26.3¦3 | Yes | 5 | 2800 | Yes | Yes | 2
2023-06-23 | Water | 100 | 13 | 0 | - | Yes | 5 | 2800 | Yes | Yes | 2
2023-06-23 | Water | 100 | 13 | 2 | 26.6¦3 24.1¦3 | Yes | 5 | 2800 | Yes | Yes | 2
2023-06-23 | Water | 100 | 13 | 0 | - | Yes | 5 | 2800 | Yes | Yes | 2
2023-06-23 | Water | 100 | 13 | 1 | 25.7¦3 | Yes | 5 | 2800 | Yes | Yes | 2
2023-06-23 | Water | 100 | 13 | 2 | 26.8¦3 25.8¦3 | Yes | 5 | 2800 | Yes | Yes | 2
2023-06-23 | Water | 100 | 13 | 1 | 29.0¦3 | Yes | 5 | 2800 | Yes | Yes | 2
2023-06-23 | Water | 100 | 13 | 1 | 25.9¦3 | Yes | 5 | 2800 | Yes | Yes | 2
2023-06-23 | Water | 100 | 14 | 0 | - | Yes | 5 | 2800 | Yes | Yes | 2
2023-06-23 | Water | 100 | 14 | 1 | 26.1¦3 | Yes | 5 | 2800 | Yes | Yes | 2
2023-06-23 | Water | 100 | 14 | 0 | - | Yes | 5 | 2800 | Yes | Yes | 2
2023-06-23 | Water | 100 | 14 | 0 | - | Yes | 5 | 2800 | Yes | Yes | 2
2023-06-23 | Water | 100 | 14 | 1 | 26.1¦3 | Yes | 5 | 2800 | Yes | Yes | 2
2023-06-23 | Water | 100 | 14 | 0 | - | Yes | 5 | 2800 | Yes | Yes | 2
2023-06-23 | Water | 100 | 14 | 0 | - | Yes | 5 | 2800 | Yes | Yes | 2
2023-06-23 | Water | 100 | 14 | 0 | - | Yes | 5 | 2800 | Yes | Yes | 2
2023-06-23 | Water | 100 | 14 | 1 | 24.8¦3 | Yes | 5 | 2800 | Yes | Yes | 2
2023-06-23 | Water | 100 | 14 | 0 | - | Yes | 5 | 2800 | Yes | Yes | 2
2023-06-22 | Water | 100 | 15 | 0 | - | Yes | 5 | 2800 | Yes | Yes | 2
2023-06-22 | Water | 100 | 15 | 0 | - | Yes | 5 | 2800 | Yes | Yes | 2
2023-06-22 | Water | 200 | 15 | 0 | - | Yes | 5 | 2800 | Yes | Yes | 2
2023-06-22 | Water | 100 | 15 | 0 | - | Yes | 5 | 2800 | Yes | Yes | 2
2023-06-22 | Water | 100 | 15 | 0 | - | Yes | 5 | 2800 | Yes | Yes | 2
2023-06-25 | Water | 100 | 15 | 0 | - | Yes | 5 | 2800 | Yes | Yes | 2
2023-06-25 | Water | 100 | 15 | 0 | - | Yes | 5 | 2800 | Yes | Yes | 2
2023-06-25 | Water | 100 | 15 | 0 | - | Yes | 5 | 2800 | Yes | Yes | 2
2023-06-25 | Water | 100 | 15 | 0 | - | Yes | 5 | 2800 | Yes | Yes | 2
2023-06-25 | Water | 100 | 15 | 0 | - | Yes | 5 | 2800 | Yes | Yes | 2
2023-06-22 | Water | 100 | 15 | 0 | - | Yes | 5 | 2800 | Yes | No | 2
2023-06-22 | Water | 200 | 15 | 0 | - | Yes | 5 | 2800 | Yes | No | 2
2023-06-22 | Water | 100 | 20 | 0 | - | Yes | 5 | 2800 | Yes | Yes | 2
2023-06-22 | Water | 100 | 20 | 0 | - | Yes | 5 | 2800 | Yes | Yes | 2

## 2S (hidden)
Liquid | Amout [mL] | Temperature [°C] | Maximum Voltage [mV]
Water | 100 | 10 | 14
Water | 100 | 10 | 48.2
Water | 100 | 10 | 35.3
Water | 100 | 10 | 35.4
Water | 100 | 10 | 1215 | MRCY | 58 | uF
Water | 100 | 10 | 61 | MRCY | 58 | uF
Water | 100 | 10 | 2051 | MRCY | 58 | uF
Water | 200 | 9.3 | 4195 | MRCY | 58 | uF
Water | 125 | 9.5 | 4195 | MRCY | 58 | uF
Water | 200 | 9.5 | 2900 | MRCY | 58 | uF
Water | 175 | 9.5 | 4195 | MRCY | 58 | uF | Vmin | 1800 |  | 344.574 | 790.56
Water | 200 | 9.5 | - |  |  |  | Vmax | 3600
No DCDC
[8 empty] | Energy [uJ] | Usable [uJ] | Usable [uC] | Usable [uJ] | Usable [uC]
Water | 200 | 11 | 2817 | MRCY | 212.7 | uF |  | 843.9393 | 499.3653 | 184.9501
Water | 200 | 11 | 1928 | MRCY | 212.7 | uF |  | 395.3225 | 50.7485 | 18.7957
Water | 200 | 11 | 4195 | MRCY | 212.7 | uF |  | 1871.55 | 1033.722 | 382.86
Water | 200 | 11 | 2025 | MRCY | 212.7 | uF |  | 436.1015 | 91.5275 | 33.8991
Water | 200 | 10.2 | 2046 | MRCY | 212.7 | uF |  | 445.1934 | 100.6194 | 37.2665
Water | 200 | 10.2 | 4195 | MRCY | 212.7 | uF |  | 1871.55 | 1033.722 | 382.86
Water | 125 | 10.2 | 4195 | MRCY | 212.7 | uF |  | 1871.55 | 1033.722 | 382.86
Water | 200 | 10.2 | 2281 | MRCY | 212.7 | uF |  | 553.3349 | 208.7609 | 77.3189
Water | 200 | 10.2 | 3364 | MRCY | 488 | uF |  | 2761.225 | 1970.665
Water | 200 | 10.2 | 1900 | MRCY | 488 | uF |  | 880.84 | 90.28
Water | 200 | 10.2 | 1905 | MRCY | 488 | uF |  | 885.4821 | 94.9221
Water | 200 | 10 | 1805 | MRCY | 488 | uF |  | 794.9581 | 4.3981
Water | 200 | 10 | 2598 | MRCY | 488 | uF |  | 1646.9034 | 856.3434
Water | 200 | 15 | 3107 |  | 488
Water | 200 | 15 | 2552 |  | 488
Water | 200 | 15 | 2328 |  | 488
Water | 200 | 15 | 1879 |  | 488
Water | 200 | 15 | 1950 |  | 488
Water | 200 | 15 | 1188 |  | 488
Deze grafiek is niet beschikbaar in uw versie van Excel. Als u deze vorm bewerkt of deze werkmap opslaat in een andere bestandsindeling, wordt de grafiek onherstelbaar beschadigd.

## 1S (hidden)
Liquid | Amout [mL] | Temperature [°C] | Maximum Voltage [mV]
Water | 100 | 42.2 | 10.7
Water | 100 | 62 | 24.8
Water | 100 | 50 | 15
Water | 100 | 10 | -16.8
Water | 100 | 10 | -25.6
Water | 100 | 10 | -25.7
Water | 100 | 1 | -50
Note on D4: Christian Peppelman: To hot to drink comfrotable